## CO2_Storage_NW_SE_Europe
Project | Company | CountryCode | CountryName | Area | Onshore/Offshore | Type | Lat / Y | Long / X | Expected reservoir capacity_min [Mill ton CO2] | Expected reservoir capacity_mean [Mill ton CO2] | Expected reservoir capacity_max [Mill ton CO2] | Expected storage injection capacity_min [Mill ton CO2/year] | Expected storage injection capacity_max [Mill ton CO2/year] | Storage readiness level (SRL) | Expected year of operation | Reference | Year of reference | Date of access | Notes | Projection | EPSG
GreenSand (phase1) | INEOS, Maersk Drilling and Wintershall Dea | DK | Denmark | Danish North Sea | Offshore |  | 56.9431 | 4.8337 |  |  | 2000 | 0.5 | 1 |  | 2025 | https://projectgreensand.com | 2021 | 2021-10-01 |  | WGS84 |  | https://www.sciencedirect.com/science/article/abs/pii/S1750583621001547
GreenSand (phase 2) | INEOS, Maersk Drilling and Wintershall Dea | DK | Denmark | Danish North Sea | Offshore |  | 56.9431 | 4.8337 |  |  | 2000 | 4 | 8 |  | 2030 | https://projectgreensand.com | 2021 | 2021-10-01 | Injection capacity expected to increase in 2030
Northern Light (phase 1) | Equinor, Shell and TotalEnergies | DK | Denmark | Northern Lights Carbon Capture Plant Site, Western Norway | Offshore |  | 60.5547 | 4.8866 |  |  |  | 0.8 | 1.5 |  | 2024 | https://northernlightsccs.com/ | 2021 | 2021-10-01 | Ship transport to Co2 terminal in Northern Lights Carbon Capture Plant Site, Oeygarden, West Norway. From there by pipeline to reservoir
Northern Light (phase 2) | Equinor, Shell and TotalEnergies | DK | Denmark | Northern Lights Carbon Capture Plant Site, Western Norway | Offshore |  | 60.5547 | 4.8866 |  |  |  | 3.5 | 5 |  |  | https://northernlightsccs.com/ | 2021 | 2021-10-01 | Phase 2 expansion is based on market demand. The demand is proven in Phase 1 (https://ccsnorway.com/wp-content/uploads/sites/6/2020/07/Plan-for-long-term-use-of-the-Northern-Lights-infrastructure-1.pdf)
Bifrost | TotalEnergies, DUC, DTU, Ørsted | DK | Denmark | Danish North Sea | Offshore |  | 56.5571 | 4.3389 |  |  |  |  | 3 |  | 2027 | https://corporate.totalenergies.dk/news/totalenergies-og-duc-indgar-partnerskab-co2-transport-og-lagring | 2021 | 2021-11-11 | The consortium has applied for funding under a Danish public subsidy scheme, but it is currently not granted.
|  | DK | Denmark | Gassym (Gassum formation) | Onshore |  | 56.581 | 9.9973 |  | 586 |  | Unknown |  |  | Unknown, area is only an indication of potential CO2 storage | https://www.geus.dk/Media/637599867373909761/Evaluation%20of%20the%20CO2%20storage%20potential%20in%20Denmark%20(GEUS%20rapport%202020_46).pdf | 2021 | 2021-10-01
|  | DK | Denmark | Havnsø (Gassum formation) | Onshore |  | 55.7529 | 1.1324 |  | 306 |  | Unknown |  |  | Unknown, area is only an indication of potential CO2 storage | https://www.geus.dk/Media/637599867373909761/Evaluation%20of%20the%20CO2%20storage%20potential%20in%20Denmark%20(GEUS%20rapport%202020_46).pdf | 2020 | 2021-10-01
|  | DK | Denmark | Hanstholm (Gassum formation) | Offshore |  | 57.1152 | 8.6172 |  | 1333 |  | Unknown |  |  | Unknown, area is only an indication of potential CO2 storage | https://www.geus.dk/Media/637599867373909761/Evaluation%20of%20the%20CO2%20storage%20potential%20in%20Denmark%20(GEUS%20rapport%202020_46).pdf | 2020 | 2021-10-01
|  | DK | Denmark | Rødby (Bunter formation) | Onshore |  | 54.6929 | 11.3899 |  | 341 |  | Unknown |  |  | Unknown, area is only an indication of potential CO2 storage | https://www.geus.dk/Media/637599867373909761/Evaluation%20of%20the%20CO2%20storage%20potential%20in%20Denmark%20(GEUS%20rapport%202020_46).pdf | 2020 | 2021-10-01
|  | DK | Denmark | Thisted | Onshore |  | 56.9626 | 8.7037 |  | 2418 |  | Unknown |  |  | Unknown, area is only an indication of potential CO2 storage | https://www.geus.dk/Media/637599867373909761/Evaluation%20of%20the%20CO2%20storage%20potential%20in%20Denmark%20(GEUS%20rapport%202020_46).pdf | 2020 | 2021-10-01 | Near projected nature area
|  | DK | Denmark | Voldum | Onshore |  | 56.3672 | 10.1728 |  | 854 |  | Unknown |  |  | Unknown, area is only an indication of potential CO2 storage | https://www.geus.dk/Media/637599867373909761/Evaluation%20of%20the%20CO2%20storage%20potential%20in%20Denmark%20(GEUS%20rapport%202020_46).pdf | 2020 | 2021-10-01
|  | DK | Denmark | Tønder | Onshore |  | 54.9346 | 8.8691 |  | 229 |  | Unknown |  |  | Unknown, area is only an indication of potential CO2 storage | https://www.geus.dk/Media/637599867373909761/Evaluation%20of%20the%20CO2%20storage%20potential%20in%20Denmark%20(GEUS%20rapport%202020_46).pdf | 2020 | 2021-10-01
|  | DK | Denmark | Vedsted | Onshore |  | 55.2957 | 8.6692 |  | 39 |  | Unknown |  |  | Unknown, area is only an indication of potential CO2 storage | https://www.geus.dk/Media/637599867373909761/Evaluation%20of%20the%20CO2%20storage%20potential%20in%20Denmark%20(GEUS%20rapport%202020_46).pdf | 2020 | 2021-10-01
|  | DK | Denmark | Thorning | Onshore |  | 56.3013 | 9.3008 |  | 296 |  | Unknown |  |  | Unknown, area is only an indication of potential CO2 storage | https://www.geus.dk/Media/637599867373909761/Evaluation%20of%20the%20CO2%20storage%20potential%20in%20Denmark%20(GEUS%20rapport%202020_46).pdf | 2020 | 2021-10-01
|  | DK | Denmark | Røsnæs | Onshore |  | 55.7563 | 10.8725 |  | 429 |  | Unknown |  |  | Unknown, area is only an indication of potential CO2 storage | https://www.geus.dk/Media/637599867373909761/Evaluation%20of%20the%20CO2%20storage%20potential%20in%20Denmark%20(GEUS%20rapport%202020_46).pdf | 2020 | 2021-10-01
|  | DK | Denmark | Hanstholm (Skagerak formation) | Offshore |  | 57.1152 | 8.6172 |  | 3441 |  | Unknown |  |  | Unknown, area is only an indication of potential CO2 storage | https://www.geus.dk/Media/637599867373909761/Evaluation%20of%20the%20CO2%20storage%20potential%20in%20Denmark%20(GEUS%20rapport%202020_46).pdf | 2020 | 2021-10-01
|  | DK | Denmark | Skagerak | Offshore |  | 57.8857 | 9.8465 |  |  | 1000 | Unknown |  |  | Unknown, area is only an indication of potential CO2 storage |  |  | 2021-10-01
|  | DK | Denmark | Legin | Onshore |  | 56.9742 | 8.4753 |  | 1619 |  | Unknown |  |  | Unknown, area is only an indication of potential CO2 storage | https://www.geus.dk/Media/637599867373909761/Evaluation%20of%20the%20CO2%20storage%20potential%20in%20Denmark%20(GEUS%20rapport%202020_46).pdf | 2020 | 2021-10-01
|  | DK | Denmark | Skive | Onshore |  | 56.5784 | 8.9875 |  | 334 |  | Unknown |  |  | Unknown, area is only an indication of potential CO2 storage | https://www.geus.dk/Media/637599867373909761/Evaluation%20of%20the%20CO2%20storage%20potential%20in%20Denmark%20(GEUS%20rapport%202020_46).pdf | 2020 | 2021-10-01
|  | DK | Denmark | Helgenæs | Onshore |  | 56.1448 | 10.5229 |  | 307 |  | Unknown |  |  | Unknown, area is only an indication of potential CO2 storage | https://www.geus.dk/Media/637599867373909761/Evaluation%20of%20the%20CO2%20storage%20potential%20in%20Denmark%20(GEUS%20rapport%202020_46).pdf | 2020 | 2021-10-01
|  | DK | Denmark | Stenlille | Onshore |  | 55.5413 | 11.5911 |  |  | 51 | Unknown |  |  | Unknown, area is only an indication of potential CO2 storage
| Energean Plc | EL | Greece | Prinos-Kavala basin | Offshore |  | 40.8595 | 24.4604 |  | 30 | [5 empty] | https://www.mdpi.com/1996-1073/14/11/3321 | 2021 | 2021-11-01 | Financing granded in 2021: https://www.worldoil.com/news/2021/2/25/energean-proposes-500mm-carbon-storage-facility-in-northern-greece
|  | EL | Greece | Mesohellenic Trough Eptachori | onshore |  | 40.2533 | 21.1861 |  | 1277 |  |  |  |  | Unknown, area is only an indication of potential CO2 storage | https://www.strategyccus.eu/sites/default/files/STRATEGY_CCUS_D2_2_Data%20colection_WebsiteDRAFT-1_ReducedFileSize.pdf | 2020 | 2021-11-01
|  | EL | Greece | Mesohellenic Trough Pentalofos | onshore |  | 40.2025 | 21.1197 |  | 166 |  |  |  |  | Unknown, area is only an indication of potential CO2 storage | https://www.strategyccus.eu/sites/default/files/STRATEGY_CCUS_D2_2_Data%20colection_WebsiteDRAFT-1_ReducedFileSize.pdf | 2020 | 2021-11-01
|  | EL | Greece | Evros - Northern Greece (studied) | οnshore | Deposit of zeolite | 41.6767 | 26.1165 |  | 24,5 |  |  |  |  | Unknown, area is only an indication of potential CO2 storage | https://www.mdpi.com/2071-1050/10/12/4400 | 2018 | Νov-17
|  | EL | Greece | Vourinos - Western Macedonia (studied) | οnshore | Μagnesium silicates site | 40.1731 | 21.6646 |  | 70 | 500 |  |  |  | Unknown, area is only an indication of potential CO2 storage | https://www.mdpi.com/2071-1050/10/12/4400 | 2018 | Νov-17
|  | ΕL | Greece | Εpanomi Gas Fields - Thessaloniki | οnshore | Depleted gas field | 40.4256 | 22.9188 |  | 2 |  |  |  |  | Unknown, area is only an indication of potential CO2 storage | https://www.mdpi.com/1996-1073/13/11/2707 | 2020 | Νov-17
|  | EL | Greece | Τhessaloniki basin | Οffshore | Saline aquifers | 40.4256 | 22.9188 |  | 640 |  |  |  |  | Unknown, area is only an indication of potential CO2 storage | https://www.mdpi.com/1996-1073/13/11/2707 | 2020 | Νov-17
Porthos | Dutch government in partnership with Air Liquide, Air Products, ExxonMobil and Shell. | NL | Netherlands | North Sea | Offshore | Depleted oil and gas field | 52.394 | 3.5912 |  | 37 |  | 2.5 |  |  | 2030 | https://www.porthosco2.nl/en/project/ | 2021 | 2021-11-01 | The CO2 will be transported through an offshore pipeline to a platform in the North Sea, approximately 20 km off the coast. From this platform, the CO2 will be pumped in an empty gas field. The empty gas fields are situated in a sealed reservoir of porous sandstone, more than 3 km beneath the North Sea. Final investment decision to be taken in 2022.
|  | NL | Netherlands | Dutch North Sea Field K 14/15 #6 | Offshore | Depleted oil and gas field | 53.164 | 3.3787 |  | 165 |  | 3 |  | 3 | Unknown, area is only an indication of potential CO2 storage | https://www.globalccsinstitute.com/archive/hub/publications/35621/independent-assessment-high-capacity-offshore-co2-storage-options-opt.pdf | 2012 | 2021-11-01 | Overall complexity and risk is considered low
|  | NL | Netherlands | Dutch North Sea Field K04/05 #7 | Offshore | Depleted oil and gas field | 53.0544 | 2.6444 |  | 140 |  | 3 |  | 3 | Unknown, area is only an indication of potential CO2 storage | https://www.globalccsinstitute.com/archive/hub/publications/35621/independent-assessment-high-capacity-offshore-co2-storage-options-opt.pdf | 2012 | 2021-11-01 | Overall complexity and risk is considered low
|  | NL | Netherlands | Dutch North Sea Field K07/08/10 #8 | Offshore | Depleted oil and gas field | 53.3997 | 3.4525 |  | 195 |  | 3 | 6 | 3 | Unknown, area is only an indication of potential CO2 storage | https://www.globalccsinstitute.com/archive/hub/publications/35621/independent-assessment-high-capacity-offshore-co2-storage-options-opt.pdf | 2012 | 2021-11-01 | Overall complexity and risk is considered high
|  | NL | Netherlands | Dutch North Sea Field L10/K12 (#9) | Offshore | Depleted oil and gas field | 53.2389 | 4.4852 |  | 175 |  | 6 |  | 3 | Unknown, area is only an indication of potential CO2 storage | https://www.globalccsinstitute.com/archive/hub/publications/35621/independent-assessment-high-capacity-offshore-co2-storage-options-opt.pdf | 2012 | 2021-11-01 | Overall complexity and risk is considered moderate
|  | NL | Netherlands | Q1 - Lower Cretaceous (#1) | Offshore | Saline aquifier | 52.8791 | 4.3262 | 110 |  | 225 |  | 10 | 4 | Unknown, area is only an indication of potential CO2 storage | https://www.globalccsinstitute.com/archive/hub/publications/35621/independent-assessment-high-capacity-offshore-co2-storage-options-opt.pdf | 2012 | 2021-11-01 | Overall uncertainty is considered medium
|  | NL | Netherlands | P, Q - Lower Cretaceous (#2) | Offshore | Saline aquifier | 52.3353 | 3.8642 |  |  | 360 |  | 10 | 5 | Unknown, area is only an indication of potential CO2 storage | https://www.globalccsinstitute.com/archive/hub/publications/35621/independent-assessment-high-capacity-offshore-co2-storage-options-opt.pdf | 2012 | 2021-11-01 | Overall uncertainty is considered high
|  | NL | Netherlands | F15, F18 – Triassic (#3) | Offshore | Saline aquifier | 54.0852 | 4.3785 |  |  | 650 | 1 | 3 |  | Unknown, area is only an indication of potential CO2 storage | https://www.globalccsinstitute.com/archive/hub/publications/35621/independent-assessment-high-capacity-offshore-co2-storage-options-opt.pdf | 2012 | 2021-11-01 | Overall uncertainty is considered high
|  | NL | Netherlands | L10, L13 – Upper Rotliegend (#4) | Offshore | Saline aquifier | 53.3997 | 3.4525 |  |  | 60 |  | 5 |  | Unknown, area is only an indication of potential CO2 storage | https://www.globalccsinstitute.com/archive/hub/publications/35621/independent-assessment-high-capacity-offshore-co2-storage-options-opt.pdf | 2012 | 2021-11-01 | Overall uncertainty is considered high
|  | NL | Netherlands | Step graben – Triassic (#5) | Offshore | Saline aquifier | 55.0217 | 4.6305 |  |  | 190 | 1 | 3 |  | Unknown, area is only an indication of potential CO2 storage | https://www.globalccsinstitute.com/archive/hub/publications/35621/independent-assessment-high-capacity-offshore-co2-storage-options-opt.pdf | 2012 | 2021-11-01 | Overall uncertainty is considered high
Acorn | UK and Scottish Government in partnership wiht Storegga, Shell and Harbour Energy | GB | United Kingdom | North East of Scotland | Offshore | Sandstone rock | 58.0779 | 1.3983 |  |  |  | 5 | 10 | 7 | 2030 | https://theacornproject.uk/ | 2021 | 2021-11-01 | 420 km of exisiting offshore pipeline suitable for reuse for CO2 transport. | WGS84
|  | GB | United Kingdom | Hamilton gas field, East Irish Sea | Offshore | Depleted oil and gas field | 53.5597 | -3.4433 |  |  |  |  | 5 | 6 | Estimated to 2026, but not confirmed | https://data.ukedc.rl.ac.uk/browse/edc/fossil/co2capture/CCS_SAP/Reports/D12_Hamilton_Storage_Development_Plan_Full_V03.pdf | 2016 | 2021-11-01 | The report from 2016 states that final investment decision to be taken in 2022. Not confirmed elsewhere. | WGS84
|  | GB | United Kingdom | Bunter Sandstone Formation | Offshore | Saline Aquifer with hydrocarbon fields | 5986302.82 | 386689 | 2467.1128 | 13293.9144 | 41715.9648 |  |  | 4 |  | https://setis.ec.europa.eu/european-co2-storage-database_en | 2012 | 2021-12-21 |  | WGS84 UTM31N | 32631
|  | GB | United Kingdom | Leman Sandstone | Offshore | Saline Aquifer with hydrocarbon fields | 5918759.085 | 411120.5 | [7 empty] | https://setis.ec.europa.eu/european-co2-storage-database_en | 2012 | 2021-12-21 | Hydrocarbon industry | WGS84 UTM31N | 32632
|  | GB | United Kingdom | Frigg Sandstone Member | Offshore | Saline Aquifer without hydrocarbon fields | 6681114.226 | 432895.5 | 189.8806 | 370.4386 | 584.2494 |  |  |  |  | https://setis.ec.europa.eu/european-co2-storage-database_en | 2012 | 2021-12-21 |  | WGS84 UTM31N | 32633
|  | GB | United Kingdom | Heimdal Sandstone Unit | Offshore | Saline Aquifer without hydrocarbon fields | 6623983.377 | 409531.3 | 955.3029 | 12220.0809 | 35322.1455 |  |  |  |  | https://setis.ec.europa.eu/european-co2-storage-database_en | 2012 | 2021-12-21 |  | WGS84 UTM31N | 32634
|  | GB | United Kingdom | Tay Sandstone Member | Offshore | Saline Aquifer without hydrocarbon fields | 6344996.683 | 375110.2 | 2.3791 | 339.066 | 1953.8608 |  |  |  |  | https://setis.ec.europa.eu/european-co2-storage-database_en | 2012 | 2021-12-21 | Permeability enhanced by fractures. See Duiguid and Underhill 2010,, Petroleum Geoscience v16(4), 331-348. | WGS84 UTM31N | 32635
|  | GB | United Kingdom | Forties Sandstone Member | Offshore | Saline Aquifer with hydrocarbon fields | 6363865.351 | 399862 | 1813.5348 | 26132.0506 | 94495.896 |  |  | 6 |  | https://setis.ec.europa.eu/european-co2-storage-database_en | 2012 | 2021-12-21 | Subsurface interference from hydrocarbon industry | WGS84 UTM31N | 32636
|  | GB | United Kingdom | Cromarty Sandstone member | Offshore | Saline Aquifer without hydrocarbon fields | 6393507.419 | 349870.2 | 129.954 | 372.1788 | 739.1232 |  |  |  |  | https://setis.ec.europa.eu/european-co2-storage-database_en | 2012 | 2021-12-21 |  | WGS84 UTM31N | 32637
|  | GB | United Kingdom | Mousa Formation | Offshore | Saline Aquifer without hydrocarbon fields | 6488585.851 | 332849.4 | 7014.6 | 14613.75 | 24691.392 |  |  |  |  | https://setis.ec.europa.eu/european-co2-storage-database_en | 2012 | 2021-12-21 |  | WGS84 UTM31N | 32638
|  | GB | United Kingdom | Flugga Sandstone Unit | Offshore | Saline Aquifer with hydrocarbon fields | 6528319.683 | 398660.6 | 89.6827 | 427.2831 | 1098.4896 |  |  |  |  | https://setis.ec.europa.eu/european-co2-storage-database_en | 2012 | 2021-12-21 | See Wright, S.D. 2003. The West Brae and Sedgwick Fields, Blocks 16/06a, 16/07a, North Sea. In Gluyas, J.G. & Hichens, H.M. (eds) United Kingdom Oil and Gas Fields, Commemorative Millenium Volume. Geological Society, London, Memoir 20, 223-231 | WGS84 UTM31N | 32639
|  | GB | United Kingdom | Hermod Sandstone Unit | Offshore | Saline Aquifer without hydrocarbon fields | 6636523.357 | 444219.2 | 5.865 | 25.2672 | 42.7162 |  |  |  |  | https://setis.ec.europa.eu/european-co2-storage-database_en | 2012 | 2021-12-21 |  | WGS84 UTM31N | 32640
|  | GB | United Kingdom | Skadan Sandstone Unit | Offshore | Saline Aquifer without hydrocarbon fields | 6523391.246 | 409314.1 | 15.8668 | 66.1466 | 105.5977 |  |  |  |  | https://setis.ec.europa.eu/european-co2-storage-database_en | 2012 | 2021-12-21 |  | WGS84 UTM31N | 32641
|  | GB | United Kingdom | Teal Sandstone Member | Offshore | Saline Aquifer without hydrocarbon fields | 6650400.73 | 436470.6 | 63.84 | 221.2938 | 532.5824 |  |  |  |  | https://setis.ec.europa.eu/european-co2-storage-database_en | 2012 | 2021-12-21 |  | WGS84 UTM31N | 32642
|  | GB | United Kingdom | Skroo Sandstone Unit 1 | Offshore | Saline Aquifer without hydrocarbon fields | 6479569.621 | 402330.3 | [7 empty] | https://setis.ec.europa.eu/european-co2-storage-database_en | 2012 | 2021-12-21 |  | WGS84 UTM31N | 32643
|  | GB | United Kingdom | Skroo Sandstone Unit 2 | Offshore | Saline Aquifer without hydrocarbon fields | 6513755.554 | 405342.8 | [7 empty] | https://setis.ec.europa.eu/european-co2-storage-database_en | 2012 | 2021-12-21 |  | WGS84 UTM31N | 32644
|  | GB | United Kingdom | Skroo Sandstone Unit 3 | Offshore | Saline Aquifer without hydrocarbon fields | 6545014.727 | 413315.4 | 0.4368 | 6.1661 | 22.4717 |  |  |  |  | https://setis.ec.europa.eu/european-co2-storage-database_en | 2012 | 2021-12-21 |  | WGS84 UTM31N | 32645
|  | GB | United Kingdom | Ormskirk Sandstone Unit 1 | Offshore | Saline Aquifer with hydrocarbon fields | 5986991.854 | 66691.66 | 316.68 | 1775.0204 | 5201.469 |  |  |  |  | https://setis.ec.europa.eu/european-co2-storage-database_en | 2012 | 2021-12-21 | Other subsurface uses include hydrocarbon production | WGS84 UTM31N | 32646
|  | GB | United Kingdom | Ormskirk Sandstone Unit 3 | Offshore | Saline Aquifer without hydrocarbon fields | 6074331.241 | 47319.06 | 160.4106 | 339.416 | 755.9082 |  |  |  |  | https://setis.ec.europa.eu/european-co2-storage-database_en | 2012 | 2021-12-21 |  | WGS84 UTM31N | 32647
|  | GB | United Kingdom | Ormskirk Sandstone Unit 2 | Offshore | Saline Aquifer without hydrocarbon fields | 6005946.669 | 20155.65 | [7 empty] | https://setis.ec.europa.eu/european-co2-storage-database_en | 2012 | 2021-12-21 |  | WGS84 UTM31N | 32648
|  | GB | United Kingdom | Maureen Sandstone Unit | Offshore | Saline Aquifer with hydrocarbon fields | 6454844.544 | 370741.1 | 575.994 | 4753.1311 | 23814.379 |  |  |  |  | https://setis.ec.europa.eu/european-co2-storage-database_en | 2012 | 2021-12-21 | Interference with other subsurface use includes hydrocarbon production | WGS84 UTM31N | 32649
|  | GB | United Kingdom | Balder Sandstone Unit | Offshore | Saline Aquifer with hydrocarbon fields | 6458630.419 | 400070.3 | 11.7789 | 30.4909 | 198.4497 |  |  |  |  | https://setis.ec.europa.eu/european-co2-storage-database_en | 2012 | 2021-12-21 | Interference with other subsurface use includes hydrocarbon production | WGS84 UTM31N | 32650
|  | GB | United Kingdom | Collyhurst Sandstone Unit 1 | Offshore | Saline Aquifer without hydrocarbon fields | 5963417.156 | 70857.7 | 176.4474 | 2141.4633 | 6380.7005 |  |  |  |  | https://setis.ec.europa.eu/european-co2-storage-database_en | 2012 | 2021-12-21 |  | WGS84 UTM31N | 32651
|  | GB | United Kingdom | Collyhurst Sandstone Unit 2 | Offshore | Saline Aquifer without hydrocarbon fields | 6027075.296 | 43357.55 | 287.091 | 1220.5243 | 1837.3163 |  |  |  |  | https://setis.ec.europa.eu/european-co2-storage-database_en | 2012 | 2021-12-21 |  | WGS84 UTM31N | 32652
|  | GB | United Kingdom | Collyhurst Sandstone Unit 3 | Offshore | Saline Aquifer without hydrocarbon fields | 5989143.681 | 56208.15 | 0.23504 | 0.76187 | 4.6861 |  |  |  |  | https://setis.ec.europa.eu/european-co2-storage-database_en | 2012 | 2021-12-21 |  | WGS84 UTM31N | 32653
|  | GB | United Kingdom | Otter Sandstone Formation | Offshore | Saline Aquifer with hydrocarbon fields | 5604569.232 | 136608.9 | 123.84 | 1265.9458 | 3987.648 |  |  |  |  | https://setis.ec.europa.eu/european-co2-storage-database_en | 2012 | 2021-12-21 |  | WGS84 UTM31N | 32654
|  | GB | United Kingdom | St Bees Sandstone Unit | Offshore | Saline Aquifer without hydrocarbon fields | 6010294.328 | 56224.71 | 1250.696 | 11099.424 | 39210.0095 |  |  |  |  | https://setis.ec.europa.eu/european-co2-storage-database_en | 2012 | 2021-12-21 | Lies Directly beneath the Ormskirk so Primary Seal would be Mercia Mudstone Group | WGS84 UTM31N | 32655
|  | GB | United Kingdom | Plattendolomit Unit | Offshore | Saline Aquifer with hydrocarbon fields | 5965521.124 | 376302.1 | 1822.24 | 5466.7872 | 10690.7136 |  |  |  |  | https://setis.ec.europa.eu/european-co2-storage-database_en | 2012 | 2021-12-21 |  | WGS84 UTM31N | 32656
|  | GB | United Kingdom | Bridport Sands Unit | Offshore | Saline Aquifer without hydrocarbon fields | 5601294.852 | 119327.9 | 65.772 | 393.7884 | 1205.82 |  |  |  |  | https://setis.ec.europa.eu/european-co2-storage-database_en | 2012 | 2021-12-21 |  | WGS84 UTM31N | 32657
|  | GB | United Kingdom | Argyll Carbonate Member | Offshore | Saline Aquifer with hydrocarbon fields | 6163375.648 | 474134.1 | 1.8316 | 101.7534 | 671.5548 |  |  |  |  | https://setis.ec.europa.eu/european-co2-storage-database_en | 2013 | 2021-12-21 | The Argyll field is included in the database as a daughter unit of the Argyll Carbonate Member but it also has reservoirs in the Auk Fm and Devonian sandstones. It was abandoned and redeveloped as Ardmore. Oil production figures are for both. | WGS84 UTM31N | 32658
|  | GB | United Kingdom | Bruce Sandstone Unit 2 | Offshore | Saline Aquifer without hydrocarbon fields | 6601309.686 | 411879 | 3.708 | 27.36 | 65.625 |  |  |  |  | https://setis.ec.europa.eu/european-co2-storage-database_en | 2013 | 2021-12-21 |  | WGS84 UTM31N | 32659
|  | GB | United Kingdom | Bruce Sandstone Unit 3 | Offshore | Saline Aquifer without hydrocarbon fields | 6626098.17 | 424120 | 2.376 | 17.52 | 42 |  |  |  |  | https://setis.ec.europa.eu/european-co2-storage-database_en | 2013 | 2021-12-21 |  | WGS84 UTM31N | 32660
|  | GB | United Kingdom | Coracle Sandstone Member | Offshore | Saline Aquifer without hydrocarbon fields | 6470882.181 | 201466.8 | [7 empty] | https://setis.ec.europa.eu/european-co2-storage-database_en | 2013 | 2021-12-21 | Thickness highly variable and poorly known | WGS84 UTM31N | 32661
|  | GB | United Kingdom | Punt Sandstone Member | Offshore | Saline Aquifer without hydrocarbon fields | 6459617.452 | 193549.5 | [7 empty] | https://setis.ec.europa.eu/european-co2-storage-database_en | 2013 | 2021-12-21 |  | WGS84 UTM31N | 32662
|  | GB | United Kingdom | Nansen Unit 1 | Offshore | Saline Aquifer without hydrocarbon fields | 6604819.339 | 425614.9 | 20.496 | 102.5325 | 250.53 |  |  |  |  | https://setis.ec.europa.eu/european-co2-storage-database_en | 2013 | 2021-12-21 |  | WGS84 UTM31N | 32663
|  | GB | United Kingdom | Nansen Unit 2 | Offshore | Saline Aquifer without hydrocarbon fields | 6766686.988 | 412654.1 | 118.44 | 592.2315 | 1447.74 |  |  |  |  | https://setis.ec.europa.eu/european-co2-storage-database_en | 2013 | 2021-12-21 | About half of this Formation is in hydraulic continuity with the underlying Statfjord Fm | WGS84 UTM31N | 32664
|  | GB | United Kingdom | Zechsteinkalk Unit | Offshore | Saline Aquifer with hydrocarbon fields | 5862940.391 | 413331.2 | 77.301 | 435.4623 | 661.5 |  |  |  |  | https://setis.ec.europa.eu/european-co2-storage-database_en | 2013 | 2021-12-21 |  | WGS84 UTM31N | 32665
|  | GB | United Kingdom | Mains Formation Unit | Offshore | Saline Aquifer without hydrocarbon fields | 6446144.806 | 152645.8 | [7 empty] | https://setis.ec.europa.eu/european-co2-storage-database_en | 2013 | 2021-12-21 |  | WGS84 UTM31N | 32666
|  | GB | United Kingdom | Ling Sandstone Unit | Offshore | Saline Aquifer without hydrocarbon fields | 6509712.468 | 405544.6 | [7 empty] | https://setis.ec.europa.eu/european-co2-storage-database_en | 2013 | 2021-12-21 |  | WGS84 UTM31N | 32667
|  | GB | United Kingdom | Innes Carbonate Unit 1 | Offshore | Saline Aquifer with hydrocarbon fields | 6318286.014 | 398371 | [7 empty] | https://setis.ec.europa.eu/european-co2-storage-database_en | 2013 | 2021-12-21 |  | WGS84 UTM31N | 32668
|  | GB | United Kingdom | Innes Carbonate Unit 2 | Offshore | Saline Aquifer with hydrocarbon fields | 6592965.231 | 412041.5 | [7 empty] | https://setis.ec.europa.eu/european-co2-storage-database_en | 2013 | 2021-12-21 |  | WGS84 UTM31N | 32669
|  | GB | United Kingdom | Innes Carbonate Unit 3 | Offshore | Saline Aquifer without hydrocarbon fields | 6467048.122 | 195275.8 | [7 empty] | https://setis.ec.europa.eu/european-co2-storage-database_en | 2013 | 2021-12-21 |  | WGS84 UTM31N | 32670
|  | GB | United Kingdom | Innes Carbonate Unit 4 | Offshore | Saline Aquifer without hydrocarbon fields | 6290624.189 | 217237.9 | [7 empty] | https://setis.ec.europa.eu/european-co2-storage-database_en | 2013 | 2021-12-21 |  | WGS84 UTM31N | 32671
|  | GB | United Kingdom | Hugin Unit 1 | Offshore | Saline Aquifer with hydrocarbon fields | 6495455.364 | 410966 | [7 empty] | https://setis.ec.europa.eu/european-co2-storage-database_en | 2013 | 2021-12-21 |  | WGS84 UTM31N | 32672
|  | GB | United Kingdom | Hugin Unit 2 | Offshore | Saline Aquifer without hydrocarbon fields | 6604741.4 | 427798.2 | [7 empty] | https://setis.ec.europa.eu/european-co2-storage-database_en | 2013 | 2021-12-21 |  | WGS84 UTM31N | 32673
|  | GB | United Kingdom | Hugin Unit 3 | Offshore | Saline Aquifer without hydrocarbon fields | 6771632.912 | 335708.6 | [7 empty] | https://setis.ec.europa.eu/european-co2-storage-database_en | 2013 | 2021-12-21 |  | WGS84 UTM31N | 32674
|  | GB | United Kingdom | Hopeman Sandstone Unit | Offshore | Saline Aquifer with hydrocarbon fields | 6465748.772 | 167454.6 | [7 empty] | https://setis.ec.europa.eu/european-co2-storage-database_en | 2013 | 2021-12-21 |  | WGS84 UTM31N | 32675
|  | GB | United Kingdom | Fulmar Sandstone Unit | Offshore | Saline Aquifer with hydrocarbon fields | 6312951.974 | 413902.4 | 4284 | 13693.05 | 28350.0672 |  |  |  |  | https://setis.ec.europa.eu/european-co2-storage-database_en | 2013 | 2021-12-21 |  | WGS84 UTM31N | 32676
|  | GB | United Kingdom | Brae Formation Unit 2 | Offshore | Saline Aquifer with hydrocarbon fields | 6471624.503 | 398091.9 | 1.092 | 8.6688 | 19.74 |  |  |  |  | https://setis.ec.europa.eu/european-co2-storage-database_en | 2013 | 2021-12-21 | This unit covers the Toni/Thelma area | WGS84 UTM31N | 32677
|  | GB | United Kingdom | Brae Formation Unit 3 | Offshore | Saline Aquifer with hydrocarbon fields | 6483628.354 | 400429.9 | 40.425 | 18.018 | 35.217 |  |  |  |  | https://setis.ec.europa.eu/european-co2-storage-database_en | 2013 | 2021-12-21 | This unit covers the Tiffany area | WGS84 UTM31N | 32678
|  | GB | United Kingdom | Firth Coal Unit 2 | Offshore | Saline Aquifer without hydrocarbon fields | 6396841.468 | 338071.1 | [7 empty] | https://setis.ec.europa.eu/european-co2-storage-database_en | 2013 | 2021-12-21 |  | WGS84 UTM31N | 32679
|  | GB | United Kingdom | Firth Coal Unit 3 | Offshore | Saline Aquifer without hydrocarbon fields | 6296461.944 | 217921.7 | 2.8854 | 12.495 | 94.08 |  |  |  |  | https://setis.ec.europa.eu/european-co2-storage-database_en | 2013 | 2021-12-21 |  | WGS84 UTM31N | 32680
|  | GB | United Kingdom | Schooner Unit 2 | Offshore | Saline Aquifer without hydrocarbon fields | 5967046.248 | 375116.4 | [7 empty] | https://setis.ec.europa.eu/european-co2-storage-database_en | 2013 | 2021-12-21 |  | WGS84 UTM31N | 32681
|  | GB | United Kingdom | Schooner Unit 3 | Offshore | Saline Aquifer without hydrocarbon fields | 6099462.598 | 227349.3 | [7 empty] | https://setis.ec.europa.eu/european-co2-storage-database_en | 2013 | 2021-12-21 |  | WGS84 UTM31N | 32682
|  | GB | United Kingdom | Schooner Unit 4 | Offshore | Saline Aquifer without hydrocarbon fields | 6030612.361 | 297927.6 | [7 empty] | https://setis.ec.europa.eu/european-co2-storage-database_en | 2013 | 2021-12-21 |  | WGS84 UTM31N | 32683
|  | GB | United Kingdom | Skagerrak Unit 2 | Offshore | Saline Aquifer without hydrocarbon fields | 6533423.807 | 328242 | 119.91 | 604.044 | 1465.8 |  |  |  |  | https://setis.ec.europa.eu/european-co2-storage-database_en | 2013 | 2021-12-21 |  | WGS84 UTM31N | 32684
|  | GB | United Kingdom | Skagerrak Unit 3 | Offshore | Saline Aquifer without hydrocarbon fields | 6401716.803 | 310034.7 | 15.645 | 79.016 | 192.15 |  |  |  |  | https://setis.ec.europa.eu/european-co2-storage-database_en | 2013 | 2021-12-21 |  | WGS84 UTM31N | 32685
|  | GB | United Kingdom | Skagerrak Unit 4 | Offshore | Saline Aquifer without hydrocarbon fields | 6489568.179 | 309713.6 | 46.305 | 233.24 | 565.95 |  |  |  |  | https://setis.ec.europa.eu/european-co2-storage-database_en | 2013 | 2021-12-21 |  | WGS84 UTM31N | 32686
|  | GB | United Kingdom | Skagerrak Unit 5 | Offshore | Saline Aquifer without hydrocarbon fields | 6291414.946 | 379711.5 | 55.125 | 277.508 | 673.05 |  |  |  |  | https://setis.ec.europa.eu/european-co2-storage-database_en | 2013 | 2021-12-21 |  | WGS84 UTM31N | 32687
|  | GB | United Kingdom | Skagerrak Unit 6 | Offshore | Saline Aquifer without hydrocarbon fields | 6333151.922 | 346455 | 40.95 | 206.108 | 499.8 |  |  |  |  | https://setis.ec.europa.eu/european-co2-storage-database_en | 2013 | 2021-12-21 |  | WGS84 UTM31N | 32688
|  | GB | United Kingdom | Spilsby Sandstone Unit 4 | Offshore | Saline Aquifer without hydrocarbon fields | 5820143.962 | 428824.3 | [7 empty] | https://setis.ec.europa.eu/european-co2-storage-database_en | 2013 | 2021-12-21 |  | WGS84 UTM31N | 32689
|  | GB | United Kingdom | Stroma Member 2 | Offshore | Saline Aquifer without hydrocarbon fields | 6498498.574 | 319247.1 | 2.4885 | 27.65 | 68.4338 |  |  |  |  | https://setis.ec.europa.eu/european-co2-storage-database_en | 2013 | 2021-12-21 |  | WGS84 UTM31N | 32690
|  | GB | United Kingdom | Spilsby Sandstone Unit 1 | Offshore | Saline Aquifer without hydrocarbon fields | 5898068.315 | 367071.5 | [7 empty] | https://setis.ec.europa.eu/european-co2-storage-database_en | 2012 | 2021-12-21 |  | WGS84 UTM31N | 32691
|  | GB | United Kingdom | Spilsby Sandstone Unit 2 | Offshore | Saline Aquifer without hydrocarbon fields | 5871158.036 | 498159 | [7 empty] | https://setis.ec.europa.eu/european-co2-storage-database_en | 2012 | 2021-12-21 |  | WGS84 UTM31N | 32692
|  | GB | United Kingdom | Spilsby Sandstone Unit 3 | Offshore | Saline Aquifer without hydrocarbon fields | 5817343.878 | 489243.8 | [7 empty] | https://setis.ec.europa.eu/european-co2-storage-database_en | 2012 | 2021-12-21 |  | WGS84 UTM31N | 32693
|  | GB | United Kingdom | Hewett Sandstone | Offshore | Saline Aquifer with hydrocarbon fields | 5845545.499 | 439146.4 | 72.697 | 431.2274 | 1406.7144 |  |  | 7 |  | https://setis.ec.europa.eu/european-co2-storage-database_en | 2012 | 2021-12-21 | Hewett gas field within this storage unit | WGS84 UTM31N | 32694
|  | GB | United Kingdom | Westcoe Coal Unit | Offshore | Saline Aquifer with hydrocarbon fields | 5918641.872 | 430159.6 | 10.5 | 193.109 | 1680 |  |  |  |  | https://setis.ec.europa.eu/european-co2-storage-database_en | 2012 | 2021-12-21 |  | WGS84 UTM31N | 32695
|  | GB | United Kingdom | Millstone Grit Unit | Offshore | Saline Aquifer with hydrocarbon fields | 5975455.908 | 387350 | [7 empty] | https://setis.ec.europa.eu/european-co2-storage-database_en | 2012 | 2021-12-21 |  | WGS84 UTM31N | 32696
|  | GB | United Kingdom | Schooner Unit 1 | Offshore | Saline Aquifer with hydrocarbon fields | 5986110.645 | 453454.5 | [7 empty] | https://setis.ec.europa.eu/european-co2-storage-database_en | 2012 | 2021-12-21 | Consists of Ketch Member (red beds) and Lower Schooner Unit (coal measures) | WGS84 UTM31N | 32697
|  | GB | United Kingdom | Mey Sandstone Unit | Offshore | Saline Aquifer with hydrocarbon fields | 6421051.764 | 352458.4 | 3602.172 | 21852.4022 | 57368.71 |  |  |  |  | https://setis.ec.europa.eu/european-co2-storage-database_en | 2012 | 2021-12-21 |  | WGS84 UTM31N | 32698
|  | GB | United Kingdom | Dornoch Formation | Offshore | Saline Aquifer without hydrocarbon fields | 6519652.694 | 333403.4 | 2381.28 | 8036.7876 | 20373.024 |  |  |  |  | https://setis.ec.europa.eu/european-co2-storage-database_en | 2012 | 2021-12-21 |  | WGS84 UTM31N | 32699
|  | GB | United Kingdom | Grid Sandstone Member | Offshore | Saline Aquifer without hydrocarbon fields | 6570704.461 | 400632.8 | 185.22 | 1389.15 | 10866.24 |  |  |  |  | https://setis.ec.europa.eu/european-co2-storage-database_en | 2012 | 2021-12-21 |  | WGS84 UTM31N | 32700
|  | GB | United Kingdom | Cormorant Formation | Offshore | Saline Aquifer without hydrocarbon fields | 6741830.441 | 410170.8 | 4405.3005 | 16360.9917 | 35890.7044 |  |  |  |  | https://setis.ec.europa.eu/european-co2-storage-database_en | 2012 | 2021-12-21 | Extensive carbonate cementation in Cormorant field; Formation consists of interbedded mudstones and sandstones and is compartmentalised. Therefore pressure capacity estimation method is most appropriate. | WGS84 UTM31N | 32701
|  | GB | United Kingdom | Magnus Sandstone | Offshore | Saline Aquifer with hydrocarbon fields | 6837170.755 | 413626 | [7 empty] | https://setis.ec.europa.eu/european-co2-storage-database_en | 2013 | 2021-12-21 |  | WGS84 UTM31N | 32702
|  | GB | United Kingdom | Alness Spiculite Member | Offshore | Saline Aquifer without hydrocarbon fields | 6462562.358 | 192140.1 | 67.1875 | 209.125 | 394.5 |  |  |  |  | https://setis.ec.europa.eu/european-co2-storage-database_en | 2013 | 2021-12-21 | Has plenty of oil shows but oil saturation is low, so no hydrocarbon field daughter units. No evidence of compartmentalisation so no aquifer daughter units described. See Gluyas, J & Swarbrick, R. 2004. Petroleum Geoscience, Blackwell, pp. 252-258. | WGS84 UTM31N | 32703
|  | GB | United Kingdom | Auk Formation Unit | Offshore | Saline Aquifer with hydrocarbon fields | 6367153.536 | 406909.4 | 718.0375 | 8845.389 | 23695.2362 |  |  |  |  | https://setis.ec.europa.eu/european-co2-storage-database_en | 2013 | 2021-12-21 |  | WGS84 UTM31N | 32704
|  | GB | United Kingdom | Beatrice Formation Unit | Offshore | Saline Aquifer with hydrocarbon fields | 6458358.328 | 165911.6 | 261.7402 | 736.1038 | 1446.6799 |  |  |  |  | https://setis.ec.europa.eu/european-co2-storage-database_en | 2013 | 2021-12-21 |  | WGS84 UTM31N | 32705
|  | GB | United Kingdom | Birch Sandstone Member | Offshore | Saline Aquifer with hydrocarbon fields | 6494166.487 | 402006.7 | 5.8695 | 15.5366 | 24.0675 |  |  |  |  | https://setis.ec.europa.eu/european-co2-storage-database_en | 2013 | 2021-12-21 |  | WGS84 UTM31N | 32706
|  | GB | United Kingdom | Brae Formation Unit 1 | Offshore | Saline Aquifer with hydrocarbon fields | 6511152.879 | 407497.2 | 33.04 | 132.048 | 516.096 |  |  |  |  | https://setis.ec.europa.eu/european-co2-storage-database_en | 2013 | 2021-12-21 | This covers the main Brae fields, see e.g. Fletcher, K.J. 2001. The Central Brae Field, Blocks 16/07a, 16/07b, UK North Sea. In Gluyas, J.G. & Hichens, H.M. (eds). United Kingdom Oil and Gas Fields, Millenium Commemorative Volume. Geol. Soc. London Mem. | WGS84 UTM31N | 32707
|  | GB | United Kingdom | Brent Group | Offshore | Saline Aquifer with hydrocarbon fields | 6776291.248 | 411170.5 | 945 | 2183.7816 | 4722.452 |  |  |  |  | https://setis.ec.europa.eu/european-co2-storage-database_en | 2013 | 2021-12-21 | Heavily compartmentalised by faults in some fields (Don). Mid-Brent shale divides Group almost into two. | WGS84 UTM31N | 32708
|  | GB | United Kingdom | Britannia Sandstone Formation | Offshore | Saline Aquifer with hydrocarbon fields | 6429117.123 | 379310 | 30.912 | 193.2525 | 441 |  |  |  |  | https://setis.ec.europa.eu/european-co2-storage-database_en | 2013 | 2021-12-21 |  | WGS84 UTM31N | 32709
|  | GB | United Kingdom | Brora Coal Formation | Offshore | Saline Aquifer without hydrocarbon fields | 6450646.277 | 135862 | 9.225 | 76.86 | 450.96 |  |  |  |  | https://setis.ec.europa.eu/european-co2-storage-database_en | 2013 | 2021-12-21 | There is oil in the Brora Coal Fm in the Beatrice field | WGS84 UTM31N | 32710
|  | GB | United Kingdom | Bruce Sandstone Unit 1 | Offshore | Saline Aquifer with hydrocarbon fields | 6586305.49 | 421793.7 | 0.612 | 4.56 | 11.025 |  |  |  |  | https://setis.ec.europa.eu/european-co2-storage-database_en | 2013 | 2021-12-21 |  | WGS84 UTM31N | 32711
|  | GB | United Kingdom | Buchan Formation Unit | Offshore | Saline Aquifer with hydrocarbon fields | 6389219.888 | 380051.4 | 8.575 | 105 | 15435 |  |  |  |  | https://setis.ec.europa.eu/european-co2-storage-database_en | 2013 | 2021-12-21 | Fracture permeability is present in the Buchan field. Matrix porosity and permeability is very low. Ref: Edwards, C.W. 1991. The Buchan Field, Blocks 20/5a and 21/1a, North Sea, Geological Society, London, Memoir 14; p. 253-259. Min and max areas v diff. | WGS84 UTM31N | 32712
|  | GB | United Kingdom | Burns Sandstone Member | Offshore | Saline Aquifer without hydrocarbon fields | 6465609.716 | 223418.9 | 174.741 | 1109.52 | 549.18 |  |  |  |  | https://setis.ec.europa.eu/european-co2-storage-database_en | 2013 | 2021-12-21 |  | WGS84 UTM31N | 32713
|  | GB | United Kingdom | Claymore Sandstone Member | Offshore | Saline Aquifer with hydrocarbon fields | 6474754.49 | 327952.3 | 76.185 | 507.6 | 1181.2416 |  |  |  |  | https://setis.ec.europa.eu/european-co2-storage-database_en | 2013 | 2021-12-21 |  | WGS84 UTM31N | 32714
|  | GB | United Kingdom | Emerald Formation | Offshore | Saline Aquifer with hydrocarbon fields | 6723517.032 | 393113 | 11.4599 | 22.0248 | 38.0952 |  |  |  |  | https://setis.ec.europa.eu/european-co2-storage-database_en | 2013 | 2021-12-21 |  | WGS84 UTM31N | 32715
|  | GB | United Kingdom | Findhorn Formation | Offshore | Saline Aquifer without hydrocarbon fields | 6475516.874 | 211721.6 | 569.016 | 4741.74 | 13908.96 |  |  |  |  | https://setis.ec.europa.eu/european-co2-storage-database_en | 2013 | 2021-12-21 |  | WGS84 UTM31N | 32716
|  | GB | United Kingdom | Firth Coal Unit 1 | Offshore | Saline Aquifer without hydrocarbon fields | 6483351.396 | 336161.4 | [7 empty] | https://setis.ec.europa.eu/european-co2-storage-database_en | 2013 | 2021-12-21 | Poorly known. See Leeder, M.R. & Boldy S.R. 1990. The Carboniferous of the Outer Moray Firth Basin, Quadrants 14 and 15, Central North Sea. Marine and Petroleum Geology, 7, 29-37. | WGS84 UTM31N | 32717
|  | GB | United Kingdom | Orcadia Formation Unit | Offshore | Saline Aquifer without hydrocarbon fields | 6497075.827 | 260480.6 | 12.3291 | 228.305 | 4018 |  |  |  |  | https://setis.ec.europa.eu/european-co2-storage-database_en | 2013 | 2021-12-21 |  | WGS84 UTM31N | 32718
|  | GB | United Kingdom | Orrin Formation | Offshore | Saline Aquifer without hydrocarbon fields | 6457865.234 | 142690.1 | 28.098 | 88.4646 | 200.361 |  |  |  |  | https://setis.ec.europa.eu/european-co2-storage-database_en | 2013 | 2021-12-21 | Probably in hydraulic continuity with overlying Brora Coal Formation | WGS84 UTM31N | 32719
|  | GB | United Kingdom | Piper Formation | Offshore | Saline Aquifer with hydrocarbon fields | 6491114.461 | 319523.7 | 624.96 | 2138.8382 | 5156.298 |  |  |  |  | https://setis.ec.europa.eu/european-co2-storage-database_en | 2013 | 2021-12-21 |  | WGS84 UTM31N | 32720
|  | GB | United Kingdom | Skagerrak Unit 1 | Offshore | Saline Aquifer with hydrocarbon fields | 6357159.155 | 417088.6 | 1045.485 | 5265.988 | 12778.5 |  |  |  |  | https://setis.ec.europa.eu/european-co2-storage-database_en | 2013 | 2021-12-21 |  | WGS84 UTM31N | 32721
|  | GB | United Kingdom | Strath Rory Formation | Offshore | Saline Aquifer without hydrocarbon fields | 6457791.069 | 224327.3 | 2.5129 | 55.8432 | 1535.73 |  |  |  |  | https://setis.ec.europa.eu/european-co2-storage-database_en | 2013 | 2021-12-21 |  | WGS84 UTM31N | 32722
|  | GB | United Kingdom | Stroma Member 1 | Offshore | Saline Aquifer without hydrocarbon fields | 6423775.273 | 306245.3 | 5.474 | 60.83 | 150.57 |  |  |  |  | https://setis.ec.europa.eu/european-co2-storage-database_en | 2013 | 2021-12-21 |  | WGS84 UTM31N | 32723
|  | GB | United Kingdom | Statfjord Unit 1 | Offshore | Saline Aquifer with hydrocarbon fields | 6604965.741 | 426063.4 | 168 | 390.4454 | 913.6299 |  |  |  |  | https://setis.ec.europa.eu/european-co2-storage-database_en | 2013 | 2021-12-21 |  | WGS84 UTM31N | 32724
|  | GB | United Kingdom | Statfjord Unit 2 | Offshore | Saline Aquifer with hydrocarbon fields | 6749280.285 | 429455.1 | 104.0928 | 254.4326 | 737.8157 |  |  |  |  | https://setis.ec.europa.eu/european-co2-storage-database_en | 2013 | 2021-12-21 |  | WGS84 UTM31N | 32725
|  | GB | United Kingdom | Captain Sandstone Member | Offshore | Saline Aquifer with hydrocarbon fields | 6474205.477 | 220197.4 | 291.0835 | 805.7297 | 1710.2204 |  |  |  |  | https://setis.ec.europa.eu/european-co2-storage-database_en | 2013 | 2021-12-21 | Potential interference with hydrocarbon production. Thickness very variable. | WGS84 UTM31N | 32726
|  | BG | Bulgaria | Pavlikeni zone | Onshore | Saline Aquifer without hydrocarbon fields | 43.244 | 25.7751 | 400 | 460 | 550 |  |  |  | Unknown, area is only an indication of potential CO2 storage | https://setis.ec.europa.eu/european-co2-storage-database_en | 2014 | 2022-02-09
|  | BG | Bulgaria | Pleven zone | Onshore | Saline Aquifer with hydrocarbon fields | 43.4649 | 24.9406 | 1600 | 1800 | 2000 |  |  |  | Unknown, area is only an indication of potential CO2 storage | https://setis.ec.europa.eu/european-co2-storage-database_en | 2014 | 2022-02-09
|  | BG | Bulgaria | Marash | Onshore | Saline Aquifer without hydrocarbon fields | 43.1977 | 26.9257 | 15 | 17.5 | 25 |  |  |  | Unknown, area is only an indication of potential CO2 storage | https://setis.ec.europa.eu/european-co2-storage-database_en | 2014 | 2022-02-09
|  | BG | Bulgaria | Totleben | Onshore | Saline Aquifer without hydrocarbon fields | 43.4649 | 24.9406 | 4 | 5.3 | 8 |  |  |  | Unknown, area is only an indication of potential CO2 storage | https://setis.ec.europa.eu/european-co2-storage-database_en | 2014 | 2022-02-09
|  | BG | Bulgaria | Popovo zone | Onshore | Saline Aquifer without hydrocarbon fields | 43.3476 | 26.2264 | 18 | 21.6 | 25 |  |  |  | Unknown, area is only an indication of potential CO2 storage | https://setis.ec.europa.eu/european-co2-storage-database_en | 2014 | 2022-02-09
|  | BG | Bulgaria | Yambol-south | Onshore | Saline Aquifer without hydrocarbon fields | 42.3541 | 26.5671 | 22 | 27 | 65 |  |  |  | Unknown, area is only an indication of potential CO2 storage | https://setis.ec.europa.eu/european-co2-storage-database_en | 2014 | 2022-02-09
|  | BG | Bulgaria | Cherkovo | Onshore | Saline Aquifer without hydrocarbon fields | 42.476 | 26.9902 | 19 | 24 | 86 |  |  |  | Unknown, area is only an indication of potential CO2 storage | https://setis.ec.europa.eu/european-co2-storage-database_en | 2014 | 2022-02-09
|  | BG | Bulgaria | Galata | Onshore | Saline Aquifer with hydrocarbon fields | 43.0458 | 28.1978 | 0 | 0 | 0 |  |  |  | Unknown, area is only an indication of potential CO2 storage | https://setis.ec.europa.eu/european-co2-storage-database_en | 2014 | 2022-02-09
|  | BG | Bulgaria | Dolna Kamchia | Onshore | Saline Aquifer with hydrocarbon fields | 42.9874 | 27.8464 | 45 | 56.16 | 65 |  |  |  | Unknown, area is only an indication of potential CO2 storage | https://setis.ec.europa.eu/european-co2-storage-database_en | 2014 | 2022-02-09
|  | BG | Bulgaria | Galabovo | Onshore | Saline Aquifer without hydrocarbon fields | 42.241 | 25.6906 | 80 | 85 | 105 |  |  |  | Unknown, area is only an indication of potential CO2 storage | https://setis.ec.europa.eu/european-co2-storage-database_en | 2014 | 2022-02-09
|  | BG | Bulgaria | Maritsa | Onshore | Saline Aquifer without hydrocarbon fields | 42.2362 | 24.9271 | 70 | 72 | 90 |  |  |  | Unknown, area is only an indication of potential CO2 storage | https://setis.ec.europa.eu/european-co2-storage-database_en | 2014 | 2022-02-09
|  | RO | Romania | Meotian Formation from Getic Depression SU | Onshore | Saline Aquifer with hydrocarbon fields | 4973040.481 | 266859.934 | 335 | 400 | 1343 |  |  |  | Unknown, area is only an indication of potential CO2 storage | https://setis.ec.europa.eu/european-co2-storage-database_en | 2014 | 2022-02-09 |  | WGS 84 UTM35N | 32635
|  | RO | Romania | Meotian Formation from Mio-Pliocene Subzone in Muntenia SU | Onshore | Saline Aquifer with hydrocarbon fields | 4987429.187 | 425390.027 | 994.3 | 1000 | 2485.6 |  |  |  | Unknown, area is only an indication of potential CO2 storage | https://setis.ec.europa.eu/european-co2-storage-database_en | 2014 | 2022-02-09 |  | WGS 84 UTM35N | 32636
|  | RO | Romania | Middle Devonian Formation from Moesian Platform SU | Onshore | Saline Aquifer with hydrocarbon fields | 386500.787 | 4935951.998 | 1674.8 | 1800 | 6699.4 |  |  |  | Unknown, area is only an indication of potential CO2 storage | https://setis.ec.europa.eu/european-co2-storage-database_en | 2014 | 2022-02-09 |  | WGS 84 UTM35N | 32637
|  | RO | Romania | Middle Jurassic Formation from Moesian Platform SU | Onshore | Saline Aquifer with hydrocarbon fields | 4923163.566 | 371809.903 | 1325 | 1500 | 2208 |  |  |  | Unknown, area is only an indication of potential CO2 storage | https://setis.ec.europa.eu/european-co2-storage-database_en | 2014 | 2022-02-09 |  | WGS 84 UTM35N | 32638
|  | RO | Romania | Miocene from Pannonian Depression SU | Onshore | Saline Aquifer with hydrocarbon fields | 5166108.234 | 98548.728 | 2194.4 | 2400 | 4388.8 |  |  |  | Unknown, area is only an indication of potential CO2 storage | https://setis.ec.europa.eu/european-co2-storage-database_en | 2014 | 2022-02-09 |  | WGS 84 UTM35N | 32639
|  | RO | Romania | Pliocene Formation from Pannonian Depression SU | Onshore | Saline Aquifer with hydrocarbon fields | 5153146.465 | 81123.753 | 676.4 | 800 | 2705.6 |  |  |  | Unknown, area is only an indication of potential CO2 storage | https://setis.ec.europa.eu/european-co2-storage-database_en | 2014 | 2022-02-09 |  | WGS 84 UTM35N | 32640
|  | RO | Romania | Pontian Formation from Moesian Platform SU | Onshore | Saline Aquifer with hydrocarbon fields | 4931847.775 | 367856.2 | 1355.7 | 1500 | 12906.3 |  |  |  | Unknown, area is only an indication of potential CO2 storage | https://setis.ec.europa.eu/european-co2-storage-database_en | 2014 | 2022-02-09 |  | WGS 84 UTM35N | 32641
|  | RO | Romania | Sarmatian Formation from Moesian Platform SU | Onshore | Saline Aquifer with hydrocarbon fields | 0 | 0 | 912.4 | 1000 | 1459.8 |  |  |  | Unknown, area is only an indication of potential CO2 storage | https://setis.ec.europa.eu/european-co2-storage-database_en | 2014 | 2022-02-09 |  | WGS 84 UTM35N | 32642
|  | RO | Romania | Sarmatian Formation from North-Dobroudjan Promontory SU | Onshore | Saline Aquifer with hydrocarbon fields | 5082378.534 | 550102.992 | 6319.8 | 800 | 1239.6 |  |  |  | Unknown, area is only an indication of potential CO2 storage | https://setis.ec.europa.eu/european-co2-storage-database_en | 2014 | 2022-02-09 |  | WGS 84 UTM35N | 32643
|  | RO | Romania | Sarmatian Formation from Getic Depression SU | Onshore | Saline Aquifer with hydrocarbon fields | 4958713.309 | 236532.084 | 810.2 | 1000 | 3240.6 |  |  |  | Unknown, area is only an indication of potential CO2 storage | https://setis.ec.europa.eu/european-co2-storage-database_en | 2014 | 2022-02-09 |  | WGS 84 UTM35N | 32644
|  | RO | Romania | Sarmatian Formation from Transylvanian Depression SU | Onshore | Saline Aquifer with hydrocarbon fields | 5140845.147 | 314060.156 | 2696.8 | 3000 | 5393.5 |  |  |  | Unknown, area is only an indication of potential CO2 storage | https://setis.ec.europa.eu/european-co2-storage-database_en | 2014 | 2022-02-09 |  | WGS 84 UTM35N | 32645
|  | RO | Romania | Upper Burdigalian from Mio-Pliocene Subzone in Muntenia SU | Onshore | Saline Aquifer with hydrocarbon fields | 418142.529 | 4986650.452 | 234.4 | 300 | 937.7 |  |  |  | Unknown, area is only an indication of potential CO2 storage | https://setis.ec.europa.eu/european-co2-storage-database_en | 2014 | 2022-02-09 |  | WGS 84 UTM35N | 32646
|  | RO | Romania | Silurian Formation from Moldavian Platform SU | Onshore | Saline Aquifer without hydrocarbon fields | 5225274.755 | 518871.154 | 1234.9 | 1400 | 4939.8 |  |  |  | Unknown, area is only an indication of potential CO2 storage | https://setis.ec.europa.eu/european-co2-storage-database_en | 2014 | 2022-02-09 |  | WGS 84 UTM35N | 32647
|  | RO | Romania | Sarmatian Formation from Moldavian Platform SU | Onshore | Saline Aquifer with hydrocarbon fields | 5204253.692 | 487020.605 | 603.2 | 700 | 2412.8
|  | RO | Romania | Tescani Beds | Onshore | Saline Aquifer with hydrocarbon fields | 449247.686 | 5213373.882 | 242.3 | 400 | 969.3
Note on I1: [Threaded comment] Your version of Excel allows you to read this threaded comment; however, any edits to it will get removed if the file is opened in a newer version of Excel. Learn more: https://go.microsoft.com/fwlink/?linkid=870924 Comment: Location is approximations